## 客戶(4K Ultimate) (hidden)
GSM-200849 (4K Ultimate)Software Correction List
# | 客戶回報日期 | Type | Issue Description | 發現問題的版本 | STATUS | 日期 | 軟體版本 | Remarks | Comment
1 | 2021-07-07 | feature | Resolution for 4.0 MP is 2688x1512 instead of 2560x1440 | 01.00.08 | 先不處理 | 2021-07-08 |  | 2688x1512 is 4MP, 2560x1440 is only 3.7MP, old resolution probably due to limitation of old platform 1628. new platform V39 is much more capable and I recommend to keep 2688x1512
2 | 2021-07-07 | feature | Resolution for 16.0 MP is 5336x3000 instead of 4992x2808 | 01.00.08 | 先不處理 | 2021-07-08 |  | 5336x3000 is 16MP, 4992x2808 is only 14MP, old resolution probably due to limitation of old platform 1628. new platform V39 is much more capable and I recommend to keep 5336x3000
3 | 2021-07-07 | bug | Temperature reads ~10F higher than expected | 01.00.08 | 待KM確認 | 2021-07-08 | 01.00.09 | GSM07/12:temperature reporting more accurately as of 07/12. Will continue monitoring
4 | 2021-07-07 | bug | Trigger speed for photo is ~1s, expected is >= 0.5 s | 01.00.08 | 待SME處理 | 2021-07-08 | 01.00.09 | cannot verify due to item 6 2021/07/09 SME QC:09版有做Trigger Speed修正 GSM07/12:measured trigger speed is 350ms
5 | 2021-07-07 | bug | Trigger speed for video is 1.25s, expected is 1.0 s | 01.00.08 | 完成 | 2021-07-08 | 01.00.09 | cannot verify due to item 6 measured trigger speed is 800ms
6 | 2021-07-09 | bug | Camera always becomes unresonsive after screen powers off, will not take pictures on PIR trigger or wake up screen on button press. After a while, the screen wakes up and begins the 30 second countdown again | 01.00.09 | 完成 | 2021-07-10 | 01.00.10 | 2021/07/09 SME QC:09版本有夜拍PIR PHOTO死機問題，如果手靠太近觸發夜拍機制會造成100%死機 | Demo Video
7 | 2021-07-12 | request | Camera LCD screen briefly shows "waiting..." message during power-off, current draw for 5 seconds | 01.00.10 |  |  |  | We would like the current draw time to be shortened and the LCD screen remain off, ideally. If the shutdown time can't be shortened, we'd like for the LCD to display "off" for the duration of the process
8 | 2021-07-12 | bug | Videos display invalid date/time after 1st capture. Time shows as 12:00 AM 01/01/-30 in info bar, and 11:00PM 12/31/2097 in metadata | 01.00.10 | 待SME處理 | 2021-07-13 | 01.00.10
Note on G4: 預計發布日期、發布日期、或反應日期
Note on H4: 預計修正的版本、或 實際發布的版本、或 正在驗證的版本
Note on G5: 預計發布日期、 發布日期、 或反應日期
Note on G6: 預計發布日期、 發布日期、 或反應日期
Note on G7: 預計發布日期、 發布日期、 或反應日期
Note on G8: 預計發布日期、 發布日期、 或反應日期
Note on G9: 預計發布日期、 發布日期、 或反應日期

## Wifi cam
Provista Wifi Trail Cam UI Design
Bold red = default setting
| LCD resolution : | 320X240
| Require icon for picture file format : |  |  | BMP with 16 bit color
| Function 1 |  |  |  | Function 2 |  | Function 3 |  | Function 4 |  | Function 5
| Mode |  |  |  | Photo Size |  | Video Size |  | WiFi Modem |  | Date & Time
|  | Photo |  |  |  | 24.0 MP |  | 1920 X 1080/30FPS |  | OFF |  | Date & Time
|  | Video |  |  |  | 16.0 MP |  | 1280 X 720/30FPS |  | ON |  | Y / M / D
|  | Photo+Video |  |  |  | 8.0 MP |  | 848 x 480 |  |  |  | 2024 / 01 / 01
|  | Time Lapse |  |  |  | 4.0 MP |  |  | WiFi SSID |  |  | 01 : 26 AM
|  | LT+Motion |  |  |  | 2.0 MP |  |  |  | PV Camera 123
[7 empty] | Video Length |  |  |  | Time Format
| Interval | [6 empty] | 10 sec |  |  |  | 12 HOUR
|  | 00 min 30 sec |  |  | Picture No | [6 empty] | 24 HOUR
[6 empty] | 1 Photo | Volume Rec
[6 empty] | 2 Photos |  | OFF |  |  | Camera Name
| Periodic Interval Set |  |  |  |  | 3 Photos |  | ON | WiFi PassWord |  |  | Camera Name
|  | off |  |  |  | 4 Photos |  |  |  | 123456789 |  | TRAIL CAMERA
5 Photos
[6 empty] | 6 Photos |  |  |  |  | Time Stamp
[6 empty] | 7 Photos |  |  | Download and Install APP |  |  | OFF
| PIR sensitivity |  |  |  |  | 8 Photos |  |  |  | QR code |  | ON
|  | High |  |  |  | 9 Photos
|  | Medium | [8 empty] | Temperature
|  | Low | [9 empty] | Fahrenheit
Celsius
Flash light
|  | Auto | [8 empty] | Password
|  | High | [9 empty] | OFF
|  | Low | [9 empty] | ON
| Timer | [9 empty] | Beep Sound
|  | OFF | [9 empty] | OFF
|  | ON | [9 empty] | ON
Timer 1 - Start
|  |  | Timer 2 - Start | [7 empty] | Auto PowerOff
|  |  | Timer 3 - Start | [8 empty] | OFF
|  |  | Timer 4 - Start | [8 empty] | 3m
5m
10m
Backlight Time
OFF
1m
3m
5m
Language
English
…...
SD Format
No
Yes
Cycle Storage
Off
On
SD Detection
No
Yes
Reset to Factory
No
Yes
System
FW Update
No File Update
FW Version
MCU:23.79.41
HTC:00.14.08
Device Manual
QR code

## 4G Trail cam
Provista 4G Trail Cam UI Design
Bold red = default setting
| LCD resolution : | 320X240
| Require icon for picture file format : |  |  | BMP with 16 bit color
| Function 1 |  |  |  | Function 2 |  | Function 3 |  | Function 4 |  | Function 5
| Mode |  |  |  | Photo Size |  | Video Size |  | Cellular Modem |  |  | Date & Time
|  | Photo |  |  |  | 24.0 MP |  | 2560 x 1440/30FPS |  | OFF |  |  | Date & Time
|  | Video |  |  |  | 16.0 MP |  | 1920 X 1080/30FPS |  | ON |  |  | Y / M / D
|  | Photo+Vidéo |  |  |  | 8.0 MP |  | 1280 X 720/30FPS |  |  |  |  | 2024 / 01 / 01
|  | Time Lapse |  |  |  | 4.0 MP |  | 848 x 480 | Connection Status |  |  |  | 01 : 26 AM
|  | LT+Motion |  |  |  | 2.0 MP |  | Cellular Setting |  | Connection Status
Time Format
| Interval | [5 empty] | Video Length |  |  | Not connected |  |  | 12 HOUR
|  | 00 min 30 sec |  |  | Picture No |  |  | 10 sec |  | IMEI |  |  | 24 HOUR
[6 empty] | 1 Photo |  |  |  | Signal Strength: 00%
[6 empty] | 2 Photos | Volume Rec |  |  |  |  | Camera Name
| Periodic Interval Set |  |  |  |  | 3 Photos |  | OFF | Status QR Code |  |  |  | Camera Name
|  | off |  |  |  | 4 Photos |  | ON |  | QR code |  |  | TRAIL CAMERA
[6 empty] | 5 Photos |  |  |  | IMEI
[6 empty] | 6 Photos | [5 empty] | Time Stamp
[6 empty] | 7 Photos |  |  | Upload Frequency |  |  |  | OFF
| PIR sensitivity |  |  |  |  | 8 Photos |  |  |  | Off |  |  | ON
|  | High |  |  |  | 9 Photos |  |  |  | Once Per Day
|  | Medium | [7 empty] | Twice Per Day |  | Temperature
|  | Low | [7 empty] | Hourly |  |  | Fahrenheit
[10 empty] | Intstant Group |  |  | Celsius
| Flash light | [8 empty] | Instant
|  | Auto | [9 empty] | Password
|  | High | [6 empty] | Upload Photo Resolution |  |  |  | OFF
|  | Low | [7 empty] | Hi (1920 x 1080） |  |  | ON
Large (1280 x 720)
| Timer | [8 empty] | Middle (640 x 360)
|  | OFF | [7 empty] | Small (460 x 270)
ON
|  |  | Timer 1 - Start | [5 empty] | Time Zone
|  |  | Timer 2 - Start | [6 empty] | China |  | Auto PowerOff
|  |  | Timer 3 - Start | [6 empty] | Tokyo |  |  | OFF
|  |  | Timer 4 - Start | [6 empty] | AUS Eastern |  |  | 3m
[10 empty] | Central Pacific |  |  | 5m
[10 empty] | Datrline |  |  | 10m
Samoa
[10 empty] | Hawaiian |  | Backlight Time
[10 empty] | Alaskan |  |  | OFF
[10 empty] | Pacific |  |  | 1m
[10 empty] | Mountain |  |  | 3m
[10 empty] | Central |  |  | 5m
Eastern
[10 empty] | Atlantic |  | Language
[10 empty] | South America |  |  | English
[10 empty] | Mid-Atlantic |  |  | …...
Azores
GMT
W.Europe
E.Europe
Russian
Download and Install APP
QR code
Upload Video Resolution
Hd (1280 x 1280)
Large (848 x 480)
[10 empty] | Middle (640 x 360) |  | Format
[10 empty] | Small (320 x 180) |  |  | No
Yes
Cycle Storage
Off
On
SD Detection
No
Yes
Reset to Factory
No
Yes
System
FW Update
No File Update
FW Version
MCU:05.16.42
HTC:87.02.02

## link (hidden)
issue檔案路徑
\\sinomos.ddns.net\satashare\1_HTC(KMark)\4K 4G cam\issue list
Item
待SME處理 |  | 待SME處理
| bug | SME處理中
feature
request
待紅葉確認 | support | 待KM確認
完成 |  | 完成
先不處理 | iOS | 先不處理
Android
Server
A
B
| C |  | 待處理,, 確認中,, 修改中,, QC測試中,, 待客戶確認,, 完成,, 先不處理
待客戶確認
2